## RESULTS_nCaCO3
|  | GSA (Total Sobol) Score |  | Stakeholder's Risk Score (kernel-GNB)
nCaCO3 Case Study |  | Cost of Goods Manufactured | CO2 GWI | Cost of Goods Manufactured | CO2 GWI | Merged (Single Classifier)
X_17, Korean Grid Electricity Price | USD/GJ | 0.070267 | 0 | 1.0019 | 0.011977 | 0.016953 | n_sim | 100000
X_04, Electrolyzer Cell Cost | USD/unit | 0.042249 | 0 | 0.91542 | 0.021138 | 0.027953 | Sum of Sobol Score: COGM | 1.043
X_02, Electrolyzer Energy Demand | kWh/ton nCaCO3 | 0.78912 | 0.43186 | 0.89694 | 0.99872 | 0.66511 | Sum of Sobol Score: CO2 GWI | 1.0276
X_08, EQ: MIE Reactor Cost | USD/unit | 0.10489 | 0 | 0.75361 | 0.016447 | 0.019233
X_07, EQ: Heater Cost | USD/unit | 0.020607 | 0 | 0.37084 | 0.017027 | 0.014928
X_05, Cost fraction of Stack | % | 0.0034727 | 0 | 0.25091 | 0.008385 | 0.0092589
X_12, EQ: Centrifuge Cost | USD/unit | 0.0082762 | 0 | 0.23407 | 0.013034 | 0.010178
X_18, Industrial Steam Price | USD/GJ | 0.0011254 | 0 | 0.099353 | 0.015441 | 0.013693
X_01, Faradaic Efficiency | % | 0.0026368 | 3.7315e-06 | 0.095974 | 0.015377 | 0.0097667
X_09, EQ: Filter Cost | USD/unit | 3.1706e-06 | 0 | 0.090502 | 0.019046 | 0.012513
X_06, EQ: Heat Exchanger (CS & SUS304) Cost | USD/unit | 0.00019598 | 0 | 0.089947 | 0.014125 | 0.010261
X_11, EQ: Drum Cost | USD/unit | 0.00016946 | 0 | 0.089432 | 0.012601 | 0.015438
X_16, EQ: Condenser Cost | USD/unit | 1.375e-07 | 0 | 0.082503 | 0.013757 | 0.015816
X_19, Korean Grid Electricity GWI | kgCO2eq/GJ | 0 | 0.077356 | 0.074004 | 0.313 | 0.20331
X_03, Transportation Pump Cost | USD/unit | 1.2237e-06 | 0 | 0.054983 | 0.012193 | 0.006818
X_20, Industrial Steam GWI | kgCO2eq/GJ | 0 | 0.51833 | 0.048658 | 0.86039 | 0.62111
X_15, EQ: Heat Exchanger (CS & CS) Cost | USD/unit | 1.2537e-06 | 0 | 0.045271 | 0.013511 | 0.010484
X_10, EQ: Centrifugal Blower Cost | USD/unit | 1.0287e-07 | 0 | 0.041445 | 0.015299 | 0.0094363
X_13, EQ: Dryer Cost | USD/unit | 1.7039e-05 | 0 | 0.027844 | 0.017286 | 0.0090492 |  | 0.1622 | 0.2682
X_14, EQ: Crusher Cost | USD/unit | 1.4814e-05 | 0 | 0.024079 | 0.0098937 | 0.0071999 |  | 0.5032 | 1.5546
[8 empty] | 0.3288 | 0.5033

## RESULTS_BioAdditive
|  | GSA (Total Sobol) Score |  | Stakeholder's Risk Score (kernel-GNB) |  |  | 0.3393 | 0.0803
BioAdditive Case Study |  | Cost of Goods Manufactured | CO2 GWI | Cost of Goods Manufactured | CO2 GWI | Merged (Single Classifier) | 0.2259 | 0.3251
X_23, Process Water | USD/ton | 0.77805 | 0 | 1.013 | 0.0541 |  | 0.1056 | 0.1092
X_02, Maximum Specific Growth Rate | 1/hr | 0.16861 | 0.44644 | 0.4986 | 1.3378 |  | 0.0808 | 0.0827
X_05, Daylight Fraction % | % | 0.059418 | 0.0012932 | 0.3524 | 0.0299 |  | 0.1002 | 0.0272
X_03, Vol. Mass Transfer Coeff. | 1/hr | 0.050748 | 0.13195 | 0.329 | 0.4599 |  | 0.0245 | 0.0379
X_06, Solar Irradiance | PAR, muE/m^2s | 0.019032 | 0.053492 | 0.206 | 0.2872 |  | 0.0197 | 0.0469
X_01, Avg. Weight per 10^9 Cells | g/10^9 cells | 0.01368 | 0.036608 | 0.1653 | 0.2688 |  | 0.0286 | 0.0687
X_04, CO2 Partial Pressure in FG | atm | 0.011342 | 0.030837 | 0.1559 | 0.2395 |  | 0.0138 | 0.058
X_09, EQ: Cultivation Plant Cost | USD/acre | 0.0036288 | 0 | 0.1083 | 0.0209 |  | 0.0138 | 0.0658
X_07, Biomass Recovery (Harvest/Dewater) | % | 0.004626 | 0.0059855 | 0.098 | 0.0607 |  | 0.0362 | 0.0619
X_24, Korean Grid Mix Electricity | USD/GJ | 0.0023024 | 0 | 0.0844 | 0.0283 |  | 0.0182 | 0.0385
X_08, Biomass Concentration @ Dewater | % | 0.0016692 | 2.1434e-09 | 0.0731 | 0.0417 |  | 0.0208 | 0.0629
X_15, EQ: Growth Media Tank | USD/unit | 0.00031828 | 0 | 0.037 | 0.0253 |  | 0.0197 | 0.0631
X_10, EQ: FG (Centrifugal) Blower | USD/unit | 0.00014648 | 0 | 0.0278 | 0.0209 |  | 0.0195 | 0.0769
X_29, GWI, Na Nutrients | kgCO2eq/ton | 0 | 5.6994e-14 | 0.0245 | 0.0571 |  | 0.0177 | 0.042
X_28, GWI, Ca Nutrients | kgCO2eq/ton | 0 | 7.4374e-11 | 0.0221 | 0.0548 |  | 0.0179 | 0.0456
X_12, EQ: GM (Submersible) Pump | USD/unit | 0.00011989 | 0 | 0.0201 | 0.0283 |  | 0.0164 | 0.0655
X_30, GWI Process Water | kgCO2eq/ton | 0 | 1.4864e-07 | 0.0199 | 0.0484 |  | 1.0081 | 0.0985
X_27, GWI, S Nutrients | kgCO2eq/ton | 0 | 7.6469e-11 | 0.0188 | 0.0458 |  | 0.0858 | 0.0793
X_31, GWI Grid Mix Electricity | kgCO2eq/GJ | 0 | 0.34036 | 0.0161 | 0.7752 |  | 0.0171 | 0.0393
X_18, Nutrient- N Source | USD/ton | 7.7113e-05 | 0 | 0.0157 | 0.017 |  | 0.0203 | 0.0547
X_17, PBR LDPE Replacement Cost | USD/acre | 6.6868e-07 | 0 | 0.0153 | 0.0201 |  | 0.025 | 0.087
X_22, Nutrient- Na Source | USD/ton | 1.4746e-06 | 0 | 0.0149 | 0.0299 |  | 0.0221 | 0.1146
X_11, EQ: Stock (Centrifugal) Pump | USD/unit | 9.0532e-09 | 0 | 0.0147 | 0.0249 |  | 0.0247 | 0.1213
X_19, Nutrient- P Source | USD/ton | 1.5834e-05 | 0 | 0.0145 | 0.0221 |  | 0.0183 | 0.0895
X_13, EQ: Centr. Separator | USD/unit | 1.021e-05 | 0 | 0.0143 | 0.0307 |  | 0.0135 | 0.9839
X_14, EQ: Stock Solution Tank | USD/unit | 2.2361e-07 | 0 | 0.0139 | 0.0294
X_25, GWI, N Nutrients | kgCO2eq/ton | 0 | 1.0803e-07 | 0.0137 | 0.0358
X_20, Nutrient- S Source | USD/ton | 1.0734e-07 | 0 | 0.0124 | 0.0278
X_16, Land/Site Maintenance Cost | USD/acre | 3.6419e-06 | 0 | 0.0107 | 0.0247
X_21, Nutrient- Ca Source | USD/ton | 7.9046e-09 | 0 | 0.0106 | 0.0237
X_26, GWI, P Nutrients | kgCO2eq/ton | 0 | 2.0495e-10 | 0.0101 | 0.0196

## Sheet1
Stakeholder's Decision Criteria for Sustainability Metrics
nCaCO3 Process
Technoeconomic Criteria (COGM) | 450 | USD/ton | REF (재서 논문) Conventional calcined nCaCO3 from limestone, median cost
CO2 GWI Criteria | 0.95 | USD/ton | REF (재서 논문) Conventional calcined nCaCO3 GWI
Bio-additive Process
Technoeconomic Criteria (COGM) | 1600 | USD/ton | REF (Conventional Import cost of EVA in Korea is $1700/ton, but due to 물성 저하 there is an incentive of $100/ton)
CO2 GWI Criteria | 0 | USD/ton | REF (A very risk averse criteria considering GWI of EVA ranges from 1.9 to 2.2)
* PE, TPU, EVA등 다양한 고분자에 미세조류를 블랜딩 해보았을때
* EVA와 미세조류의 블랜드가 가장 물성이 우수한거 뿐더러
* EVA의 시장이 상당하기 때문에 EVA가 대체 물질로 선정되었다.
* EVA의 국내 시장 단가가 1700 USD/ton으로 측정
| GWI of Ethylene Vinyl Acetate |  |  | REF: Ethylene (cradle-to-gate, naptha)
| Ethylene Blend % | Vinyl Acetate Blend % | Total GWI kgCO2eq/kg | G. Foster, Energies 12, 2019, 1958
| 0% | 100% | 2.7029 | J. McKechnie, M. Pourbafrani, B. A. Saville, and H. L. MacLean, Environ. Res. Lett 10, 2015
| 100% | 0% | 1.8
| 10% | 90% | 2.6126 | REF: Vinyl Acetate (cradle-to-gate)
| 20% | 80% | 2.5224 | Ecoinvent (see below)
| 30% | 70% | 2.4321
| 40% | 60% | 2.3418 | Inputs
| 50% | 50% | 2.2515 | Acetic Acid | 0.705 | kg/kg | 1.57 | kgCO2eq/kg | Source: Europa CU Common Materials GWI DB
| 60% | 40% | 2.1612 | Electricity | 0.333 | kWh/kg | 0.39168 | kgCO2eq/kWh | Source: Uncertainty Kernel Data
| 70% | 30% | 2.0709 | Ethylene | 0.335 | kg/kg | 1.8 | kgCO2eq/kg | Source: See above
| 80% | 20% | 1.9806 | Heat (NG) | 1.2 | MJ/kg | 0.6 | kgCO2eq/MJ | Source: Uncertainty Kernel Data
| 90% | 10% | 1.8903 | LNO2 | 0.196 | kg/kg | 0.41 | kgCO2eq/kg | Source: Winnipeg Plant Emission DB
Outputs
|  |  |  | CO2 | 0.0623 | kg/kg | 1 | kgCO2eq/kg
[7 empty] | 2.7029 | kgCO2eq/kg

## 한국 일사량 Data
Unit: μE/m^2*s, used for PAR (Photosynthetically Available Radiation)
Irradiance units (Watts/m^2) can be converted to photon content (μE/m^2*s) by using Planck's Equation
E = hc/λ
| h = Planck's Constant | 6.626e-34 | Joules/s
| c = Speed of Light | 299800000 | m/s
| λ = Wavelength | 5.5e-07 | m (550nm used to convert a broad spectrum PAR sensor)
At 550nm, E = 2.77E18 quanta/s/Watt
Conversion from Watts/m2 to μE/m^2*s
| Watts/m2 | x | 2.77 x 10^18 quanta/s-Watt |  | x | 1E6 μE/E | x | 1/6.022E23 E/quanta
| kWh/m2/day | kJ/m2/s | Watts/m^2 | μE/m^2*s
| 2.31 | 0.09625 | 96.25 | 442.7308
| 3.12 | 0.13 | 130 | 597.9741
| 3.96 | 0.165 | 165 | 758.9671
| 4.88 | 0.20333 | 203.3333 | 935.2928
| 5.13 | 0.21375 | 213.75 | 983.2074
| 5.02 | 0.20917 | 209.1667 | 962.125
| 4.08 | 0.17 | 170 | 781.9661
| 4.32 | 0.18 | 180 | 827.9641
| 4.03 | 0.16792 | 167.9167 | 772.3832
| 3.46 | 0.14417 | 144.1667 | 663.1379
| 2.34 | 0.0975 | 97.5 | 448.4806
| 1.99 | 0.082917 | 82.9167 | 381.4001
Data Source: 한국에너지기술연구원
https://blog.naver.com/haeu100/221222115290
PAR Conversion Reference:
SEA-BIRD Scientific PAR Light Sensors Document

## PBR Cost Calculation
PBR Specs |  |  | Greenhouse specs
50 | USD/m^3 |  | 평당 가격 | 30 - 105 - 150만원 | USD/평 | REF: http://www.greenkeepers.co.kr/house/compare/facility
3.3 | m^2/m^3 |  | 평/Acre | 1224.1741
1.7 | m^2/m^3 (Settler) |  | Acre당 가격 (low) | 367252.221
1 acre = 4046.86 m^2 |  |  | Acre당 가격 (median) | 1285382.7735
809 | m^3 in each acre |  | Acre당 가격 (high) | 1836261.105
Cultivation Process (고려대 스펙) |  |  |  |  | LDPE Costs (고려대 스펙)
Main PBR | 40450 | USD/acre |  |  | 639 | USD/ton LDPE
Support Structure
Piping & Valves | 29064 | USD/acre |  |  | 3 | kg per m^3 PBR
Field & Electrical | 12353 | USD/acre |  |  | 2427 | kg per acre
Greenhouse & Land | 1162965.3665 | USD/Acre | 1836261.105 |  | 1550.853 | USD/acre
| 1244832.3665 | USD/Acre | 1918128.105 |  | 2 | year lifetime PBR Bags
Uncertainty Range: | 18% | 224069.826 |  |  | 775.4265 | USD/Acre (annual)
1 Stdev | 1468902.1925 | 1020762.5405 |  | Uncertainty Range: |  | 15% | 116.314
|  |  |  | 1 Stdev |  | 891.7405 | 659.1125